## Title Page
|  |  | AMSAT / IARU Standard Link Budget System | Version: 1.0
| University: |  | George Washington University
| Project: |  | GW-Sat
Developed by: Jan A. King
Approved:
|  | Com. System Engineer: | Bogdan Bunea |  | X
|  | Project Manager: | Keir Daniels
|  | Orbit Type: | Near Circular; Inclination 51.6*; 400 km Altitude
|  | Model Under | Omni-directional Antenna on S/C; Medium Gain Antenna at E.S.
|  | Investigation: | PICOSATELLITE
|  | Model/Case No./Rev No.: | TBD/TBD/0.2
|  | Date Data Last Modified: | 2025-11-07
|  | Date W/S Formulas | 2020-09-29
Last Modified:

## Orbit Performance
Orbit Performance: |  |  |  | Bogdan Bunea |  |  | 2025-11-07 |  | Version: 1.0
GW-Sat
|  |  | Blue | = User Data Entry Values |  |  | Red | = Key Results |  | NOTE: Cells Not Yet Protected
Element Reference Epoch: | 2020, 87.50000 |  | Black | = Computed Values (No Data Entry) |  |  | Blue | =Critical User Data Entry Values
Orbit Properties
Slant Range to Spacecraft vs. Elevation Angle
Parameter: | Value: | Unit:
Earth Radius: | 6378.166 | km
Height of Apogee (ha): | 415 | km
Height of Perigee (hp): | 412 | km
Semi-Major Axis (a): | 6791.666 | km
Eccentricity (e): | 0.00022086
Inclination (I): | 51.6 | degrees
Argument of Perigee (w): | 78.69 | degrees
R.A.A.N. (W): | 180 | degrees
Mean Anomaly (M): | 173 | degrees
Period: | 92.8372 | minutes
dw/dt: | 3.7137 | deg./day
dW/dt: | -4.9655 | deg./day
dM/dt: | Not Implemented | deg./day
Mean Orbit Altitude: | 413.5 | km
Mean Orbit Radius: | 6791.666 | km
Sun Synchronous Inclination: | 97.0822 | degrees
Elevation Angle (d): | 10 | degrees
Slant Range: | 1475.5437 | km.
| Frequency: |  | Wavelength: |  | Path Loss:
Uplink: | 436.5 | MHz | 0.68683 | meters | 148.6421 | dB
Path Loss = 22.0 + 20 log (S/l)
Downlink: | 436.5 | MHz | 0.68683 | meters | 148.6421 | dB
To Center of Earth
Spacecraft
Orbit Velocity
Re = 6378.136 km
h = mean height above surface
δ = elevation angle
Earth Station
S = Slant Range
r = h+Re
S = Re[{r^2/Re^2 - cos^2(δ)}^1/2 - sin δ ]

## Downlink - GWU
GW-Sat |  |  | Bogdan Bunea |  | Date Data Last Modified:
Downlink Telemetry Budget: |  |  | Version: 1.0 |  | 2025-11-07
Parameter: | Value: | Units: | Comments:
Spacecraft: |  |  | Source | Status
Spacecraft Transmitter Power Output: | 0.7 | watts | Transceiver Data Sheet
In dBW: | -1.549 | dBW
In dBm: | 28.451 | dBm
Spacecraft Transmission Line Losses: | 0 | dB | negligible
S/C Connector, Filter or In-Line Switch Losses: | 0.5 | dB | EnduroSat - Atanas Email
Spacecraft Antenna Gain: | 0 | dBiC | Antenna Data Sheet
Spacecraft EIRP: | -2.049 | dBW | Spacecraft Effective Isotropic Radiated Power (EIRP) [EIRP=Pt x Ltl x Ga]
Downlink Path:
Spacecraft Antenna Pointing Loss: | 0 | dB | Estimate
Antenna Polarization Loss: | 0 | dB | Circular-to-Circular
Path Loss: | -148.6421 | dB
Atmospheric Loss: | 0 | dB | Negligible at UHF
Ionospheric Loss: | 0 | dB | Negligible at UHF
Rain Loss: | 0 | dB | Negligible at UHF
Isotropic Signal Level at Ground Station: | -150.6911 | dBW
Ground Station: | [6 empty] | Ground Station Alternative Signal Analysis Method (SNR Computation):
------- Eb/No Method ------- | [6 empty] | ---------- SNR Method ------------
Ground Station Antenna Pointing Loss: | -1 | dB | Estimate |  | 3 Degrees is less than -1 |  | Ground Station Antenna Pointing Loss: | -1 | dB
Ground Station Antenna Gain: | 15.5 | dBiC | USNA |  |  |  | Ground Station Antenna Gain: | 15.5 | dBiC
Ground Station Transmission Line Losses: | 2 | dB | USNA |  | Given as the standard set by the USNA |  | Ground Station Transmission Line Losses: | 2 | dB
Ground Station LNA Noise Temperature: | 300 | K | USNA |  |  |  | Ground Station LNA Noise Temperature: | 300 | K
Ground Station Transmission Line Temp.: | 500 | K | USNA |  |  |  | Ground Station Transmission Line Temp.: | 500 | K
Ground Station Sky Temperature: | 290 | K | Estimate |  | Most common K value observed on Earth |  | Ground Station Sky Temperature: | 290 | K
G.S. Transmission Line Coefficient: | 1.5849 | [5 empty] | G.S. Transmission Line Coefficient: | 1.5849
Ground Station Effective Noise Temperature: | 500 | K |  |  | 500k is the conservative total estimate given by the USNA |  | Ground Station Effective Noise Temperature: | 500 | K
Ground Station Figure of Merrit (G/T): | -9.4897 | dB/K |  |  |  |  | Ground Station Figure of Merrit (G/T): | -9.4897 | dB/K
G.S. Signal-to-Noise Power Density (S/No): | 67.4192 | dBHz | Boltzman's Constant: |  | -228.6 | dBW/K/Hz | Signal Power at Ground Station LNA Input: | -134.1911 | dBW
System Desired Data Rate: | 5000 | bps | User defined |  |  |  | Ground Station Receiver Bandwidth: | 10000 | Hz | Signal Spectrum Must Pass Through Data Filter
In dBHz: | 36.9897 | dBHz |  |  |  |  | G.S. Receiver Noise Power (Pn = kTB) | -161.6103 | dBW
Telemetry System Eb/No: | 30.4295 |  | Assumes Spectral Efficiency of 1.0 b.p.s./Hz of Bandwidth |  |  |  | Signal-to-Noise Power Ratio at G.S. Rcvr: | 27.4192 | dB
Telemetry System Required Bit Error Rate: | 1e-05 |  | Assume G3RUH FSK; No Coding; 1 dB Implementation Loss |  |  |  | System Desired Data Rate: | 5000 | bps
Telemetry System Required Eb/No: | 19 | dB | This Eb/No Required to meet B.E.R, given from the AMSAT-IARU Example |  |  |  |  | 36.9897 | dBHz
System Link Margin: | 11.4295 | dB |  |  |  |  | Telemetry System Required SNR: | 19 | dB
[7 empty] | System Link Margin: | 8.4192 | dB

## Downlink - Digi
GW-Sat |  |  | Bogdan Bunea |  | Date Data Last Modified:
Downlink Telemetry Budget: |  |  | Version: 1.0 |  | 2025-11-07
Parameter: | Value: | Units: | Comments:
Spacecraft: |  |  | Source | Status
Spacecraft Transmitter Power Output: | 0.1 | watts
In dBW: | -10 | dBW
In dBm: | 20 | dBm
Spacecraft Transmission Line Losses: | 0 | dB
S/C Connector, Filter or In-Line Switch Losses: | 0.5 | dB
Spacecraft Antenna Gain: | 0 | dBiC
Spacecraft EIRP: | -10.5 | dBW | Spacecraft Effective Isotropic Radiated Power (EIRP) [EIRP=Pt x Ltl x Ga]
Downlink Path:
Spacecraft Antenna Pointing Loss: | 0 | dB | Estimate
Antenna Polarization Loss: | -3 | dB | Linear-to-Circular
Path Loss: | -148.6421 | dB
Atmospheric Loss: | 0 | dB | Negligible at UHF
Ionospheric Loss: | 0 | dB | Negligible at UHF
Rain Loss: | 0 | dB | Negligible at UHF
Isotropic Signal Level at Ground Station: | -162.1421 | dBW
Ground Station: | [6 empty] | Ground Station Alternative Signal Analysis Method (SNR Computation):
------- Eb/No Method ------- | [6 empty] | ---------- SNR Method ------------
Ground Station Antenna Pointing Loss: | -1 | dB | Estimate |  | 3 Degrees is less than -1 |  | Ground Station Antenna Pointing Loss: | -1 | dB
Ground Station Antenna Gain: | 15.5 | dBiC | USNA |  |  |  | Ground Station Antenna Gain: | 15.5 | dBiC
Ground Station Transmission Line Losses: | -1 | dB | USNA |  | Given as the standard set by the USNA |  | Ground Station Transmission Line Losses: | -1 | dB
Ground Station LNA Noise Temperature: | 300 | K | USNA |  |  |  | Ground Station LNA Noise Temperature: | 300 | K
Ground Station Transmission Line Temp.: | 500 | K | USNA |  |  |  | Ground Station Transmission Line Temp.: | 500 | K
Ground Station Sky Temperature: | 290 | K | Estimate |  | Most common K value observed on Earth |  | Ground Station Sky Temperature: | 290 | K
G.S. Transmission Line Coefficient: | 0.79433 | [5 empty] | G.S. Transmission Line Coefficient: | 0.79433
Ground Station Effective Noise Temperature: | 500 | K |  |  | 500k is the conservative total estimate given by the USNA |  | Ground Station Effective Noise Temperature: | 500 | K
Ground Station Figure of Merrit (G/T): | -12.4897 | dB/K |  |  |  |  | Ground Station Figure of Merrit (G/T): | -12.4897 | dB/K
G.S. Signal-to-Noise Power Density (S/No): | 52.9682 | dBHz | Boltzman's Constant: |  | -228.6 | dBW/K/Hz | Signal Power at Ground Station LNA Input: | -148.6421 | dBW
System Desired Data Rate: | 1200 | bps | APRS Digirate |  |  |  | Ground Station Receiver Bandwidth: | 1200 | Hz | Signal Spectrum Must Pass Through Data Filter
In dBHz: | 30.7918 | dBHz |  |  |  |  | G.S. Receiver Noise Power (Pn = kTB) | -170.8185 | dBW
Telemetry System Eb/No: | 22.1764 |  | Assumes Spectral Efficiency of 1.0 b.p.s./Hz of Bandwidth |  |  |  | Signal-to-Noise Power Ratio at G.S. Rcvr: | 22.1764 | dB
Telemetry System Required Bit Error Rate: | 1e-05 |  | Assume G3RUH FSK; No Coding; 1 dB Implementation Loss |  |  |  | System Desired Data Rate: | 1200 | bps
Telemetry System Required Eb/No: | 19 | dB | This Eb/No Required to meet B.E.R, given from the AMSAT-IARU Example |  |  |  |  | 30.7918 | dBHz
System Link Margin: | 3.1764 | dB |  |  |  |  | Telemetry System Required SNR: | 19 | dB
[7 empty] | System Link Margin: | 3.1764 | dB

## Uplink - GWU
GW-Sat |  |  | Bogdan Bunea |  | Date Data Last Modified:
Uplink Command Budget: |  |  | Version: 1.0 |  | 2025-11-07
Parameter: | Value: | Units: | Comments:
Ground Station: |  |  | Source
Transmitter Power Output: | 5 | watts | USNA
In dBW: | 6.9897 | dBW
In dBm: | 36.9897 | dBm
Transmission Line Losses: | 2 | dB | USNA
Connector, Filter or In-Line Switch Losses: | 0 | dB | USNA
Antenna Gain: | 15.5 | dBiC | USNA
Ground Station EIRP: | 24.4897 | dBW |  | Ground Station Effective Isotropic Radiated Power (EIRP) [EIRP=Pt x Ltl x Ga]
Uplink Path:
Ground Station Antenna Pointing Loss: | -1 | dB |  |  | 3 Degrees
Antenna Polarization Losses: | 0 | dB | Same polarization
Path Loss: | -148.6421 | dB
Atmospheric Losses: | 0 | dB | Negligible atUHF
Ionospheric Losses: | 0 | dB | Negligible atUHF
Rain Losses: | 0 | dB | Negligible atUHF
Isotropic Signal Level at Ground Station: | -125.1524 | dBW
Spacecraft: | [6 empty] | Spacecraft Alternative Signal Analysis Method (SNR Computation): |  |  |  | NOTE: More Realistic for Command Link
------- Eb/No Method ------- | [6 empty] | ---------- SNR Method ------------
Spacecraft Antenna Pointing Loss: | 5 | dB |  |  | Using +/- 60 degrees at RHCP we get an approx number |  | Spacecraft Antenna Pointing Loss: | 5 | dB
Spacecraft Antenna Gain: | 0 | dBi |  |  |  |  | Spacecraft Antenna Gain: | 0 | dBiC
Spacecraft Transmission Line Losses: | -0.5 | dB |  |  |  |  | Spacecraft Transmission Line Losses: | -0.5 | dB
Spacecraft LNA Noise Temperature: | 0 | K | There is No LNA |  |  |  | Spacecraft LNA Noise Temperature: | 0 | K
Spacecraft Transmission Line Temp.: | 270 | K |  |  |  |  | Spacecraft Transmission Line Temp.: | 270 | K
Spacecraft Sky Temperature: | 103.15 | K | Calculated, on Ipad |  |  |  | Spacecraft Sky Temperature: | 103.15 | K
S/C Transmission Line Coefficient: | 0.89125 | [5 empty] | S/C Transmission Line Coefficient: | 0.89125
Spacecraft Effective Noise Temperature: | 373.15 | K |  |  |  |  | Spacecraft Effective Noise Temperature: | 373.15 | K
Spacecraft Figure of Merrit (G/T): | -25.2188 | dB/K |  |  |  |  | Spacecraft Figure of Merrit (G/T): | -25.2188 | dB/K
S/C Signal-to-Noise Power Density (S/No): | 83.2288 | dBHz | Boltzman's Constant: |  | -228.6 | dBW/K/Hz | Signal Power at Spacecraft LNA Input: | -120.6524 | dBW
System Desired Data Rate: | 5000 | bps | Gotten From Power-Calc Document |  |  |  | Spacecraft Receiver Bandwidth: | 15000 | Hz | Signal Spectrum Must Pass Through Data Filter.
In dBHz: | 36.9897 | dBHz |  |  |  |  | G.S. Receiver Noise Power (Pn = kTB) | -161.1203 | dBW | Excess Filter Bandwidth Accounts for Doppler Uncertainty
Telemetry System Eb/No: | 46.2391 | dB | Assumes Spectral Efficiency of 1.0 b.p.s./Hz of Bandwidth |  |  |  | Signal-to-Noise Power Ratio at S/C Rcvr: | 40.4679 | dB
Telemetry System Required Bit Error Rate: | 1e-05 |  | Assume Non-Coherent FSK; No Coding; 1 dB Implementation Loss |  |  |  | System Desired Data Rate: | 5000 | bps
Telemetry System Required Eb/No: | 18 | dB | This Eb/No Required to meet B.E.R, given from the AMSAT-IARU Example |  |  |  |  | 36.9897 | dBHz
System Link Margin: | 28.2391 | dB |  |  |  |  | Telemetry System Required SNR: | 18 | dB
[7 empty] | System Link Margin: | 22.4679 | dB

## Orbit Shape Data
Earth and Orbit Shape for Figure in Orbit Performance W/S [NOTE: DO NOT MODIFY]
| Y | X | R | Y1 | X1 | R1
| 3.5199 | -1.9 | 16 | 3.5746 | -1.9 | 16.2
| 3.5465 | -1.85 | 16 | 3.6 | -1.85 | 16.2
| 3.5721 | -1.8 | 16 | 3.6246 | -1.8 | 16.2
| 3.5969 | -1.75 | 16 | 3.6483 | -1.75 | 16.2
| 3.6208 | -1.7 | 16 | 3.6712 | -1.7 | 16.2
| 3.6438 | -1.65 | 16 | 3.6932 | -1.65 | 16.2
| 3.6661 | -1.6 | 16 | 3.7145 | -1.6 | 16.2
| 3.6875 | -1.55 | 16 | 3.735 | -1.55 | 16.2
| 3.7081 | -1.5 | 16 | 3.7547 | -1.5 | 16.2
| 3.7279 | -1.45 | 16 | 3.7736 | -1.45 | 16.2
| 3.747 | -1.4 | 16 | 3.7918 | -1.4 | 16.2
| 3.7653 | -1.35 | 16 | 3.8092 | -1.35 | 16.2
| 3.7829 | -1.3 | 16 | 3.8259 | -1.3 | 16.2
| 3.7997 | -1.25 | 16 | 3.8419 | -1.25 | 16.2
| 3.8158 | -1.2 | 16 | 3.8571 | -1.2 | 16.2
| 3.8311 | -1.15 | 16 | 3.8717 | -1.15 | 16.2
| 3.8458 | -1.1 | 16 | 3.8856 | -1.1 | 16.2
| 3.8597 | -1.05 | 16 | 3.8987 | -1.05 | 16.2
| 3.873 | -1 | 16 | 3.9112 | -1 | 16.2
| 3.8856 | -0.95 | 16 | 3.923 | -0.95 | 16.2
| 3.8974 | -0.9 | 16 | 3.9341 | -0.9 | 16.2
| 3.9086 | -0.85 | 16 | 3.9446 | -0.85 | 16.2
| 3.9192 | -0.8 | 16 | 3.9544 | -0.8 | 16.2
| 3.9291 | -0.75 | 16 | 3.9636 | -0.75 | 16.2
| 3.9383 | -0.7 | 16 | 3.9721 | -0.7 | 16.2
| 3.9468 | -0.65 | 16 | 3.9799 | -0.65 | 16.2
| 3.9547 | -0.6 | 16 | 3.9872 | -0.6 | 16.2
| 3.962 | -0.55 | 16 | 3.9937 | -0.55 | 16.2
| 3.9686 | -0.5 | 16 | 3.9997 | -0.5 | 16.2
| 3.9746 | -0.45 | 16 | 4.005 | -0.45 | 16.2
| 3.9799 | -0.4 | 16 | 4.0097 | -0.4 | 16.2
| 3.9847 | -0.35 | 16 | 4.0137 | -0.35 | 16.2
| 3.9887 | -0.3 | 16 | 4.0172 | -0.3 | 16.2
| 3.9922 | -0.25 | 16 | 4.02 | -0.25 | 16.2
| 3.995 | -0.2 | 16 | 4.0221 | -0.2 | 16.2
| 3.9972 | -0.15 | 16 | 4.0237 | -0.15 | 16.2
| 3.9987 | -0.1 | 16 | 4.0246 | -0.1 | 16.2
| 3.9997 | -0.05 | 16 | 4.0249 | -0.05 | 16.2
| 4 | 0 | 16 | 4.0249 | 0 | 16.2
| 3.9997 | 0.05 | 16 | 4.0246 | 0.05 | 16.2
| 3.9987 | 0.1 | 16 | 4.0237 | 0.1 | 16.2
| 3.9972 | 0.15 | 16 | 4.0221 | 0.15 | 16.2
| 3.995 | 0.2 | 16 | 4.02 | 0.2 | 16.2
| 3.9922 | 0.25 | 16 | 4.0172 | 0.25 | 16.2
| 3.9887 | 0.3 | 16 | 4.0137 | 0.3 | 16.2
| 3.9847 | 0.35 | 16 | 4.0097 | 0.35 | 16.2
| 3.9799 | 0.4 | 16 | 4.005 | 0.4 | 16.2
| 3.9746 | 0.45 | 16 | 3.9997 | 0.45 | 16.2
| 3.9686 | 0.5 | 16 | 3.9937 | 0.5 | 16.2
| 3.962 | 0.55 | 16 | 3.9872 | 0.55 | 16.2
| 3.9547 | 0.6 | 16 | 3.9799 | 0.6 | 16.2
| 3.9468 | 0.65 | 16 | 3.9721 | 0.65 | 16.2
| 3.9383 | 0.7 | 16 | 3.9636 | 0.7 | 16.2
| 3.9291 | 0.75 | 16 | 3.9544 | 0.75 | 16.2
| 3.9192 | 0.8 | 16 | 3.9446 | 0.8 | 16.2
| 3.9086 | 0.85 | 16 | 3.9341 | 0.85 | 16.2
| 3.8974 | 0.9 | 16 | 3.923 | 0.9 | 16.2
| 3.8856 | 0.95 | 16 | 3.9112 | 0.95 | 16.2
| 3.873 | 1 | 16 | 3.8987 | 1 | 16.2
| 3.8597 | 1.05 | 16 | 3.8856 | 1.05 | 16.2
| 3.8458 | 1.1 | 16 | 3.8717 | 1.1 | 16.2
| 3.8311 | 1.15 | 16 | 3.8571 | 1.15 | 16.2
| 3.8158 | 1.2 | 16 | 3.8419 | 1.2 | 16.2
| 3.7997 | 1.25 | 16 | 3.8259 | 1.25 | 16.2
| 3.7829 | 1.3 | 16 | 3.8092 | 1.3 | 16.2
| 3.7653 | 1.35 | 16 | 3.7918 | 1.35 | 16.2
| 3.747 | 1.4 | 16 | 3.7736 | 1.4 | 16.2
| 3.7279 | 1.45 | 16 | 3.7547 | 1.45 | 16.2
| 3.7081 | 1.5 | 16 | 3.735 | 1.5 | 16.2
| 3.6875 | 1.55 | 16 | 3.7145 | 1.55 | 16.2
| 3.6661 | 1.6 | 16 | 3.6932 | 1.6 | 16.2
| 3.6438 | 1.65 | 16 | 3.6712 | 1.65 | 16.2
| 3.6208 | 1.7 | 16 | 3.6483 | 1.7 | 16.2
| 3.5969 | 1.75 | 16 | 3.6246 | 1.75 | 16.2
| 3.5721 | 1.8 | 16 | 3.6 | 1.8 | 16.2
| 3.5465 | 1.85 | 16 | 3.5746 | 1.85 | 16.2
| 3.5199 | 1.9 | 16 | 3.5482 | 1.9 | 16.2